## xls
Attachment no. 1 to the Certificate of Analysis for work order ZP2502568
Sample: |  | L1_A2.1_FS01
ALS SAMPLE ID: |  | ZP2502568/ | 001
Measurement results PCDD/Fs:
Sample: |  | L1_A2.1_FS01
|  |  |  | Final extract [µl]: |  | 75
Sample weight [g]: |  | 3.319 |  | Injection volume [µl]: |  | 4
Dry matter [%]: |  | 83.3 |  | Acquisition date [d.m.y]: |  | 2026-01-06 16:34
2,3,7,8-PCDD/Fs |  | Result | Limit of | Limit of | ¹I-TEFs | I-TEQ
|  |  | Detection | Quantification |  | Upperbound
|  | [ng/kg dw] | [ng/kg dw] | [ng/kg dw] |  | [ng/kg dw]
2,3,7,8-TCDD |  | 57 | 0.38 | 0.76 | 1 | 57
1,2,3,7,8-PeCDD | < | 0.85 | 0.85 | 1.7 | 0.5 | 0.43
1,2,3,4,7,8-HxCDD | < | 1.6 | 1.6 | 3.3 | 0.1 | 0.16
1,2,3,6,7,8-HxCDD | < | 2.7 | 2.7 | 5.3 | 0.1 | 0.27
1,2,3,7,8,9-HxCDD | < | 3.1 | 3.1 | 6.2 | 0.1 | 0.31
1,2,3,4,6,7,8-HpCDD |  | 19 | 3.2 | 6.4 | 0.01 | 0.19
OCDD |  | 120 | 3.5 | 7 | 0.001 | 0.12
2,3,7,8-TCDF | < | 0.98 | 0.49 | 0.98 | 0.1 | 0.098
1,2,3,7,8-PeCDF | < | 0.93 | 0.93 | 1.9 | 0.05 | 0.046
2,3,4,7,8-PeCDF | < | 0.78 | 0.78 | 1.6 | 0.5 | 0.39
1,2,3,4,7,8-HxCDF | < | 0.96 | 0.96 | 1.9 | 0.1 | 0.096
1,2,3,6,7,8-HxCDF | < | 2.2 | 2.2 | 4.5 | 0.1 | 0.22
1,2,3,7,8,9-HxCDF | < | 2.5 | 2.5 | 4.9 | 0.1 | 0.25
2,3,4,6,7,8-HxCDF | < | 2.1 | 2.1 | 4.2 | 0.1 | 0.21
1,2,3,4,6,7,8-HpCDF | < | 14 | 7.2 | 14 | 0.01 | 0.14
1,2,3,4,7,8,9-HpCDF | < | 3.8 | 3.8 | 7.5 | 0.01 | 0.038
OCDF | < | 9.1 | 4.6 | 9.1 | 0.001 | 0.0091
I-TEQ from quantified 2,3,7,8-PCDD/Fs - ”Lowerbound” | [5 empty] | 57
I-TEQ from 2,3,7,8-PCDD/Fs -„Mediumbound” | [5 empty] | 59
Maximum possible I-TEQ -”Upperbound” | [5 empty] | 60
PCDDs |  | Result | [ng/kg dw] | PCDFs | Result | [ng/kg dw]
Tetra-CDDs |  |  | 65 | Tetra-CDFs | < | 19
Penta-CDDs |  | < | 12 | Penta-CDFs | < | 26
Hexa-CDDs |  | < | 16 | Hexa-CDFs | < | 15
Hepta-CDDs |  |  | 54 | Hepta-CDFs | < | 29
OCDD |  |  | 120 | OCDF | < | 9.1
Total PCDDs |  |  | 240 | Total PCDFs | < | 98
¹I-TEF according to NATO.
The limit of quantification is defined as double of the detection limit.
The limit of detection is defined as the amount of analyte producing a signal with S/N≥3.
The value of detection limit is mentioned as the actual value at the acquisition date.
Measurement uncertainty is expressed as a double (k=2) relative standard deviation (RSD%), and
corresponds to 95% confidence interval.
Estimation of uncertainty of each 2,3,7,8-PCDD/F congener is 30% and total TEQ is 20%.
These values were ensured by analyses of certified reference material under conditions of internal
reproducibility.
Results marked ”<” are bellow limit of detection or quantification.
”Lowerbound” and ”Upperbound” are levels defined in Regulation 2017/644 and EN 1948-4.
”Mediumbound” is levels defined in Regulation 2017/644.