## xls
Attachment no. 2 to the Certificate of Analysis for work order ZP2502568
Sample: |  | L1_A2.1_FS02
ALS SAMPLE ID: |  | ZP2502568/ | 002
Measurement results PCDD/Fs:
Sample: |  | L1_A2.1_FS02
|  |  |  | Final extract [µl]: |  | 75
Sample weight [g]: |  | 2.108 |  | Injection volume [µl]: |  | 4
Dry matter [%]: |  | 77.5 |  | Acquisition date [d.m.y]: |  | 2026-01-06 17:24
2,3,7,8-PCDD/Fs |  | Result | Limit of | Limit of | ¹I-TEFs | I-TEQ
|  |  | Detection | Quantification |  | Upperbound
|  | [ng/kg dw] | [ng/kg dw] | [ng/kg dw] |  | [ng/kg dw]
2,3,7,8-TCDD |  | 64 | 0.7 | 1.4 | 1 | 64
1,2,3,7,8-PeCDD | < | 1.6 | 1.6 | 3.2 | 0.5 | 0.81
1,2,3,4,7,8-HxCDD | < | 3.1 | 3.1 | 6.2 | 0.1 | 0.31
1,2,3,6,7,8-HxCDD | < | 3.3 | 3.3 | 6.5 | 0.1 | 0.33
1,2,3,7,8,9-HxCDD | < | 3.8 | 3.8 | 7.6 | 0.1 | 0.38
1,2,3,4,6,7,8-HpCDD |  | 22 | 3.9 | 7.9 | 0.01 | 0.22
OCDD |  | 110 | 5.1 | 10 | 0.001 | 0.11
2,3,7,8-TCDF | < | 0.52 | 0.52 | 1 | 0.1 | 0.052
1,2,3,7,8-PeCDF | < | 1.4 | 1.4 | 2.8 | 0.05 | 0.069
2,3,4,7,8-PeCDF | < | 1.3 | 1.3 | 2.6 | 0.5 | 0.66
1,2,3,4,7,8-HxCDF | < | 1.8 | 1.8 | 3.6 | 0.1 | 0.18
1,2,3,6,7,8-HxCDF | < | 2.2 | 2.2 | 4.4 | 0.1 | 0.22
1,2,3,7,8,9-HxCDF | < | 2.9 | 2.9 | 5.7 | 0.1 | 0.29
2,3,4,6,7,8-HxCDF | < | 2.3 | 2.3 | 4.6 | 0.1 | 0.23
1,2,3,4,6,7,8-HpCDF | < | 53 | 26 | 53 | 0.01 | 0.53
1,2,3,4,7,8,9-HpCDF | < | 4.8 | 4.8 | 9.6 | 0.01 | 0.048
OCDF | < | 67 | 33 | 67 | 0.001 | 0.067
I-TEQ from quantified 2,3,7,8-PCDD/Fs - ”Lowerbound” | [5 empty] | 64
I-TEQ from 2,3,7,8-PCDD/Fs -„Mediumbound” | [5 empty] | 66
Maximum possible I-TEQ -”Upperbound” | [5 empty] | 68
PCDDs |  | Result | [ng/kg dw] | PCDFs | Result | [ng/kg dw]
Tetra-CDDs |  |  | 78 | Tetra-CDFs | < | 20
Penta-CDDs |  | < | 23 | Penta-CDFs | < | 39
Hexa-CDDs |  | < | 31 | Hexa-CDFs | < | 29
Hepta-CDDs |  |  | 53 | Hepta-CDFs | < | 140
OCDD |  |  | 110 | OCDF | < | 67
Total PCDDs |  |  | 240 | Total PCDFs | < | 300
¹I-TEF according to NATO.
The limit of quantification is defined as double of the detection limit.
The limit of detection is defined as the amount of analyte producing a signal with S/N≥3.
The value of detection limit is mentioned as the actual value at the acquisition date.
Measurement uncertainty is expressed as a double (k=2) relative standard deviation (RSD%), and
corresponds to 95% confidence interval.
Estimation of uncertainty of each 2,3,7,8-PCDD/F congener is 30% and total TEQ is 20%.
These values were ensured by analyses of certified reference material under conditions of internal
reproducibility.
Results marked ”<” are bellow limit of detection or quantification.
”Lowerbound” and ”Upperbound” are levels defined in Regulation 2017/644 and EN 1948-4.
”Mediumbound” is levels defined in Regulation 2017/644.