## xls
Attachment no. 8 to the Certificate of Analysis for work order ZP2502568
Sample: |  | L1_A2.1_FS08
ALS SAMPLE ID: |  | ZP2502568/ | 008
Measurement results PCDD/Fs:
Sample: |  | L1_A2.1_FS08
|  |  |  | Final extract [µl]: |  | 75
Sample weight [g]: |  | 2.463 |  | Injection volume [µl]: |  | 4
Dry matter [%]: |  | 92.7 |  | Acquisition date [d.m.y]: |  | 2026-01-06 22:26
2,3,7,8-PCDD/Fs |  | Result | Limit of | Limit of | ¹I-TEFs | I-TEQ
|  |  | Detection | Quantification |  | Upperbound
|  | [ng/kg dw] | [ng/kg dw] | [ng/kg dw] |  | [ng/kg dw]
2,3,7,8-TCDD |  | 80 | 0.64 | 1.3 | 1 | 80
1,2,3,7,8-PeCDD | < | 1.4 | 1.4 | 2.9 | 0.5 | 0.71
1,2,3,4,7,8-HxCDD | < | 2.6 | 2.6 | 5.2 | 0.1 | 0.26
1,2,3,6,7,8-HxCDD | < | 2.7 | 2.7 | 5.4 | 0.1 | 0.27
1,2,3,7,8,9-HxCDD | < | 3.2 | 3.2 | 6.3 | 0.1 | 0.32
1,2,3,4,6,7,8-HpCDD |  | 25 | 3.5 | 7 | 0.01 | 0.25
OCDD |  | 170 | 5 | 10 | 0.001 | 0.17
2,3,7,8-TCDF |  | 1.4 | 0.51 | 1 | 0.1 | 0.14
1,2,3,7,8-PeCDF | < | 1.1 | 1.1 | 2.2 | 0.05 | 0.056
2,3,4,7,8-PeCDF | < | 1.1 | 1.1 | 2.2 | 0.5 | 0.56
1,2,3,4,7,8-HxCDF | < | 1.4 | 1.4 | 2.9 | 0.1 | 0.14
1,2,3,6,7,8-HxCDF | < | 1.8 | 1.8 | 3.6 | 0.1 | 0.18
1,2,3,7,8,9-HxCDF | < | 2.2 | 2.2 | 4.3 | 0.1 | 0.22
2,3,4,6,7,8-HxCDF | < | 1.9 | 1.9 | 3.8 | 0.1 | 0.19
1,2,3,4,6,7,8-HpCDF | < | 22 | 11 | 22 | 0.01 | 0.22
1,2,3,4,7,8,9-HpCDF | < | 5.1 | 5.1 | 10 | 0.01 | 0.051
OCDF | < | 20 | 9.8 | 20 | 0.001 | 0.02
I-TEQ from quantified 2,3,7,8-PCDD/Fs - ”Lowerbound” | [5 empty] | 81
I-TEQ from 2,3,7,8-PCDD/Fs -„Mediumbound” | [5 empty] | 82
Maximum possible I-TEQ -”Upperbound” | [5 empty] | 84
PCDDs |  | Result | [ng/kg dw] | PCDFs | Result | [ng/kg dw]
Tetra-CDDs |  |  | 90 | Tetra-CDFs | < | 19
Penta-CDDs |  | < | 20 | Penta-CDFs | < | 31
Hexa-CDDs |  | < | 26 | Hexa-CDFs | < | 23
Hepta-CDDs |  |  | 50 | Hepta-CDFs | < | 45
OCDD |  |  | 170 | OCDF | < | 20
Total PCDDs |  |  | 310 | Total PCDFs | < | 140
¹I-TEF according to NATO.
The limit of quantification is defined as double of the detection limit.
The limit of detection is defined as the amount of analyte producing a signal with S/N≥3.
The value of detection limit is mentioned as the actual value at the acquisition date.
Measurement uncertainty is expressed as a double (k=2) relative standard deviation (RSD%), and
corresponds to 95% confidence interval.
Estimation of uncertainty of each 2,3,7,8-PCDD/F congener is 30% and total TEQ is 20%.
These values were ensured by analyses of certified reference material under conditions of internal
reproducibility.
Results marked ”<” are bellow limit of detection or quantification.
”Lowerbound” and ”Upperbound” are levels defined in Regulation 2017/644 and EN 1948-4.
”Mediumbound” is levels defined in Regulation 2017/644.