## xls
Attachment no. 1 to the Certificate of Analysis for work order ZP2501905
Sample: |  | L1_A2.2_FS01
ALS SAMPLE ID: |  | ZP2501905/ | 001
Measurement results PCDD/Fs:
Sample: |  | L1_A2.2_FS01
|  |  |  | Final extract [µl]: |  | 75
Sample weight [g]: |  | 4.012 |  | Injection volume [µl]: |  | 4
Dry matter [%]: |  | 81.6 |  | Acquisition date [d.m.y]: |  | 2025-11-27 15:05
2,3,7,8-PCDD/Fs |  | Result | Limit of | Limit of | ¹I-TEFs | I-TEQ
|  |  | Detection | Quantification |  | Upperbound
|  | [ng/kg dw] | [ng/kg dw] | [ng/kg dw] |  | [ng/kg dw]
2,3,7,8-TCDD |  | 15 | 0.8 | 1.6 | 1 | 15
1,2,3,7,8-PeCDD | < | 1.5 | 1.5 | 3 | 0.5 | 0.75
1,2,3,4,7,8-HxCDD | < | 3.4 | 3.4 | 6.9 | 0.1 | 0.34
1,2,3,6,7,8-HxCDD | < | 2.7 | 2.7 | 5.5 | 0.1 | 0.27
1,2,3,7,8,9-HxCDD | < | 3.2 | 3.2 | 6.3 | 0.1 | 0.32
1,2,3,4,6,7,8-HpCDD | < | 2.9 | 2.9 | 5.8 | 0.01 | 0.029
OCDD |  | 22 | 5.1 | 10 | 0.001 | 0.022
2,3,7,8-TCDF | < | 0.62 | 0.62 | 1.2 | 0.1 | 0.062
1,2,3,7,8-PeCDF | < | 1 | 1 | 2.1 | 0.05 | 0.052
2,3,4,7,8-PeCDF | < | 1 | 1 | 2.1 | 0.5 | 0.52
1,2,3,4,7,8-HxCDF | < | 1.8 | 1.8 | 3.7 | 0.1 | 0.18
1,2,3,6,7,8-HxCDF | < | 1.5 | 1.5 | 3.1 | 0.1 | 0.15
1,2,3,7,8,9-HxCDF | < | 1.9 | 1.9 | 3.8 | 0.1 | 0.19
2,3,4,6,7,8-HxCDF | < | 2.1 | 2.1 | 4.3 | 0.1 | 0.21
1,2,3,4,6,7,8-HpCDF | < | 1.9 | 1.9 | 3.7 | 0.01 | 0.019
1,2,3,4,7,8,9-HpCDF | < | 2.7 | 2.7 | 5.3 | 0.01 | 0.027
OCDF | < | 3.2 | 3.2 | 6.4 | 0.001 | 0.0032
I-TEQ from quantified 2,3,7,8-PCDD/Fs - ”Lowerbound” | [5 empty] | 15
I-TEQ from 2,3,7,8-PCDD/Fs -„Mediumbound” | [5 empty] | 17
Maximum possible I-TEQ -”Upperbound” | [5 empty] | 19
PCDDs |  | Result | [ng/kg dw] | PCDFs | Result | [ng/kg dw]
Tetra-CDDs |  |  | 35 | Tetra-CDFs | < | 23
Penta-CDDs |  | < | 21 | Penta-CDFs | < | 29
Hexa-CDDs |  | < | 34 | Hexa-CDFs | < | 30
Hepta-CDDs |  | < | 5.8 | Hepta-CDFs | < | 7.5
OCDD |  |  | 22 | OCDF | < | 3.2
Total PCDDs |  |  | 58 | Total PCDFs | < | 93
¹I-TEF according to NATO.
The limit of quantification is defined as double of the detection limit.
The limit of detection is defined as the amount of analyte producing a signal with S/N≥3.
The value of detection limit is mentioned as the actual value at the acquisition date.
Measurement uncertainty is expressed as a double (k=2) relative standard deviation (RSD%), and
corresponds to 95% confidence interval.
Estimation of uncertainty of each 2,3,7,8-PCDD/F congener is 30% and total TEQ is 20%.
These values were ensured by analyses of certified reference material under conditions of internal
reproducibility.
Results marked ”<” are bellow limit of detection or quantification.
”Lowerbound” and ”Upperbound” are levels defined in Regulation 2017/644 and EN 1948-4.
”Mediumbound” is levels defined in Regulation 2017/644.