## xls
Attachment no. 3 to the Certificate of Analysis for work order ZP2600496
Sample: |  | L1_A3_FS01
ALS SAMPLE ID: |  | ZP2600496/ | 003
Measurement results PCDD/Fs:
Sample: |  | L1_A3_FS01
|  |  |  | Final extract [µl]: |  | 75
Sample weight [g]: |  | 5.155 |  | Injection volume [µl]: |  | 4
Dry matter [%]: |  | 87.7 |  | Acquisition date [d.m.y]: |  | 2026-02-03 15:53
2,3,7,8-PCDD/Fs |  | Result | Limit of | Limit of | ¹I-TEFs | I-TEQ
|  |  | Detection | Quantification |  | Upperbound
|  | [ng/kg dw] | [ng/kg dw] | [ng/kg dw] |  | [ng/kg dw]
2,3,7,8-TCDD |  | 3.4 | 0.65 | 1.3 | 1 | 3.4
1,2,3,7,8-PeCDD | < | 1.4 | 1.4 | 2.9 | 0.5 | 0.72
1,2,3,4,7,8-HxCDD | < | 2.1 | 2.1 | 4.2 | 0.1 | 0.21
1,2,3,6,7,8-HxCDD | < | 3.9 | 1.9 | 3.9 | 0.1 | 0.39
1,2,3,7,8,9-HxCDD | < | 2 | 2 | 4.1 | 0.1 | 0.2
1,2,3,4,6,7,8-HpCDD |  | 63 | 1.9 | 3.9 | 0.01 | 0.63
OCDD |  | 220 | 6.8 | 14 | 0.001 | 0.22
2,3,7,8-TCDF | < | 4.8 | 4.8 | 9.7 | 0.1 | 0.48
1,2,3,7,8-PeCDF | < | 6.6 | 3.3 | 6.6 | 0.05 | 0.33
2,3,4,7,8-PeCDF | < | 7.1 | 3.6 | 7.1 | 0.5 | 3.6
1,2,3,4,7,8-HxCDF | < | 8.5 | 4.2 | 8.5 | 0.1 | 0.85
1,2,3,6,7,8-HxCDF | < | 7 | 3.5 | 7 | 0.1 | 0.7
1,2,3,7,8,9-HxCDF | < | 5.9 | 5.9 | 12 | 0.1 | 0.59
2,3,4,6,7,8-HxCDF | < | 10 | 5.1 | 10 | 0.1 | 1
1,2,3,4,6,7,8-HpCDF | < | 52 | 26 | 52 | 0.01 | 0.52
1,2,3,4,7,8,9-HpCDF | < | 14 | 14 | 27 | 0.01 | 0.14
OCDF | < | 49 | 25 | 49 | 0.001 | 0.049
I-TEQ from quantified 2,3,7,8-PCDD/Fs - ”Lowerbound” | [5 empty] | 4.2
I-TEQ from 2,3,7,8-PCDD/Fs -„Mediumbound” | [5 empty] | 9.1
Maximum possible I-TEQ -”Upperbound” | [5 empty] | 14
PCDDs |  | Result | [ng/kg dw] | PCDFs | Result | [ng/kg dw]
Tetra-CDDs |  |  | 140 | Tetra-CDFs | < | 180
Penta-CDDs |  |  | 63 | Penta-CDFs | < | 92
Hexa-CDDs |  |  | 74 | Hexa-CDFs | < | 68
Hepta-CDDs |  |  | 120 | Hepta-CDFs | < | 110
OCDD |  |  | 220 | OCDF | < | 49
Total PCDDs |  |  | 620 | Total PCDFs | < | 500
¹I-TEF according to NATO.
The limit of quantification is defined as double of the detection limit.
The limit of detection is defined as the amount of analyte producing a signal with S/N≥3.
The value of detection limit is mentioned as the actual value at the acquisition date.
Measurement uncertainty is expressed as a double (k=2) relative standard deviation (RSD%), and
corresponds to 95% confidence interval.
Estimation of uncertainty of each 2,3,7,8-PCDD/F congener is 30% and total TEQ is 20%.
These values were ensured by analyses of certified reference material under conditions of internal
reproducibility.
Results marked ”<” are bellow limit of detection or quantification.
”Lowerbound” and ”Upperbound” are levels defined in Regulation 2017/644 and EN 1948-4.
”Mediumbound” is levels defined in Regulation 2017/644.