## xls
Attachment no. 7 to the Certificate of Analysis for work order ZP2600496
Sample: |  | L1_A3_FS05
ALS SAMPLE ID: |  | ZP2600496/ | 007
Measurement results PCDD/Fs:
Sample: |  | L1_A3_FS05
|  |  |  | Final extract [µl]: |  | 75
Sample weight [g]: |  | 5.18 |  | Injection volume [µl]: |  | 4
Dry matter [%]: |  | 80.5 |  | Acquisition date [d.m.y]: |  | 2026-02-03 19:00
2,3,7,8-PCDD/Fs |  | Result | Limit of | Limit of | ¹I-TEFs | I-TEQ
|  |  | Detection | Quantification |  | Upperbound
|  | [ng/kg dw] | [ng/kg dw] | [ng/kg dw] |  | [ng/kg dw]
2,3,7,8-TCDD |  | 10 | 0.37 | 0.74 | 1 | 10
1,2,3,7,8-PeCDD | < | 0.74 | 0.74 | 1.5 | 0.5 | 0.37
1,2,3,4,7,8-HxCDD | < | 2 | 2 | 4 | 0.1 | 0.2
1,2,3,6,7,8-HxCDD | < | 4.2 | 2.1 | 4.2 | 0.1 | 0.42
1,2,3,7,8,9-HxCDD | < | 4.4 | 2.2 | 4.4 | 0.1 | 0.44
1,2,3,4,6,7,8-HpCDD |  | 100 | 2.2 | 4.4 | 0.01 | 1
OCDD |  | 670 | 4.5 | 9 | 0.001 | 0.67
2,3,7,8-TCDF |  | 3.6 | 0.3 | 0.6 | 0.1 | 0.36
1,2,3,7,8-PeCDF | < | 2.7 | 2.7 | 5.4 | 0.05 | 0.13
2,3,4,7,8-PeCDF | < | 6 | 3 | 6 | 0.5 | 3
1,2,3,4,7,8-HxCDF | < | 2.9 | 1.4 | 2.9 | 0.1 | 0.29
1,2,3,6,7,8-HxCDF | < | 2.7 | 1.4 | 2.7 | 0.1 | 0.27
1,2,3,7,8,9-HxCDF | < | 1.9 | 1.9 | 3.8 | 0.1 | 0.19
2,3,4,6,7,8-HxCDF | < | 3.7 | 1.8 | 3.7 | 0.1 | 0.37
1,2,3,4,6,7,8-HpCDF | < | 74 | 37 | 74 | 0.01 | 0.74
1,2,3,4,7,8,9-HpCDF | < | 5.3 | 5.3 | 11 | 0.01 | 0.053
OCDF | < | 88 | 44 | 88 | 0.001 | 0.088
I-TEQ from quantified 2,3,7,8-PCDD/Fs - ”Lowerbound” | [5 empty] | 13
I-TEQ from 2,3,7,8-PCDD/Fs -„Mediumbound” | [5 empty] | 16
Maximum possible I-TEQ -”Upperbound” | [5 empty] | 19
PCDDs |  | Result | [ng/kg dw] | PCDFs | Result | [ng/kg dw]
Tetra-CDDs |  |  | 49 | Tetra-CDFs |  | 52
Penta-CDDs |  | < | 10 | Penta-CDFs | < | 75
Hexa-CDDs |  | < | 20 | Hexa-CDFs | < | 23
Hepta-CDDs |  |  | 170 | Hepta-CDFs | < | 160
OCDD |  |  | 670 | OCDF | < | 88
Total PCDDs |  |  | 890 | Total PCDFs |  | 52
¹I-TEF according to NATO.
The limit of quantification is defined as double of the detection limit.
The limit of detection is defined as the amount of analyte producing a signal with S/N≥3.
The value of detection limit is mentioned as the actual value at the acquisition date.
Measurement uncertainty is expressed as a double (k=2) relative standard deviation (RSD%), and
corresponds to 95% confidence interval.
Estimation of uncertainty of each 2,3,7,8-PCDD/F congener is 30% and total TEQ is 20%.
These values were ensured by analyses of certified reference material under conditions of internal
reproducibility.
Results marked ”<” are bellow limit of detection or quantification.
”Lowerbound” and ”Upperbound” are levels defined in Regulation 2017/644 and EN 1948-4.
”Mediumbound” is levels defined in Regulation 2017/644.