## xls
Attachment no. 8 to the Certificate of Analysis for work order ZP2600496
Sample: |  | L1_A3_FS06
ALS SAMPLE ID: |  | ZP2600496/ | 008
Measurement results PCDD/Fs:
Sample: |  | L1_A3_FS06
|  |  |  | Final extract [µl]: |  | 75
Sample weight [g]: |  | 5.676 |  | Injection volume [µl]: |  | 4
Dry matter [%]: |  | 83 |  | Acquisition date [d.m.y]: |  | 2026-02-03 19:47
2,3,7,8-PCDD/Fs |  | Result | Limit of | Limit of | ¹I-TEFs | I-TEQ
|  |  | Detection | Quantification |  | Upperbound
|  | [ng/kg dw] | [ng/kg dw] | [ng/kg dw] |  | [ng/kg dw]
2,3,7,8-TCDD |  | 3 | 0.69 | 1.4 | 1 | 3
1,2,3,7,8-PeCDD | < | 1.4 | 1.4 | 2.9 | 0.5 | 0.72
1,2,3,4,7,8-HxCDD | < | 2.6 | 2.6 | 5.2 | 0.1 | 0.26
1,2,3,6,7,8-HxCDD | < | 2.3 | 2.3 | 4.6 | 0.1 | 0.23
1,2,3,7,8,9-HxCDD | < | 2.4 | 2.4 | 4.8 | 0.1 | 0.24
1,2,3,4,6,7,8-HpCDD |  | 33 | 5.6 | 11 | 0.01 | 0.33
OCDD |  | 200 | 7.2 | 14 | 0.001 | 0.2
2,3,7,8-TCDF | < | 1.4 | 0.71 | 1.4 | 0.1 | 0.14
1,2,3,7,8-PeCDF | < | 1.3 | 1.3 | 2.5 | 0.05 | 0.063
2,3,4,7,8-PeCDF | < | 2.7 | 1.4 | 2.7 | 0.5 | 1.4
1,2,3,4,7,8-HxCDF | < | 1.4 | 1.4 | 2.7 | 0.1 | 0.14
1,2,3,6,7,8-HxCDF | < | 1.4 | 1.4 | 2.7 | 0.1 | 0.14
1,2,3,7,8,9-HxCDF | < | 1.9 | 1.9 | 3.9 | 0.1 | 0.19
2,3,4,6,7,8-HxCDF | < | 1.6 | 1.6 | 3.2 | 0.1 | 0.16
1,2,3,4,6,7,8-HpCDF | < | 23 | 11 | 23 | 0.01 | 0.23
1,2,3,4,7,8,9-HpCDF | < | 4.6 | 4.6 | 9.3 | 0.01 | 0.046
OCDF | < | 27 | 13 | 27 | 0.001 | 0.027
I-TEQ from quantified 2,3,7,8-PCDD/Fs - ”Lowerbound” | [5 empty] | 3.5
I-TEQ from 2,3,7,8-PCDD/Fs -„Mediumbound” | [5 empty] | 5.5
Maximum possible I-TEQ -”Upperbound” | [5 empty] | 7.4
PCDDs |  | Result | [ng/kg dw] | PCDFs | Result | [ng/kg dw]
Tetra-CDDs |  |  | 23 | Tetra-CDFs | < | 27
Penta-CDDs |  | < | 20 | Penta-CDFs | < | 35
Hexa-CDDs |  | < | 26 | Hexa-CDFs | < | 22
Hepta-CDDs |  |  | 73 | Hepta-CDFs | < | 49
OCDD |  |  | 200 | OCDF | < | 27
Total PCDDs |  |  | 300 | Total PCDFs | < | 160
¹I-TEF according to NATO.
The limit of quantification is defined as double of the detection limit.
The limit of detection is defined as the amount of analyte producing a signal with S/N≥3.
The value of detection limit is mentioned as the actual value at the acquisition date.
Measurement uncertainty is expressed as a double (k=2) relative standard deviation (RSD%), and
corresponds to 95% confidence interval.
Estimation of uncertainty of each 2,3,7,8-PCDD/F congener is 30% and total TEQ is 20%.
These values were ensured by analyses of certified reference material under conditions of internal
reproducibility.
Results marked ”<” are bellow limit of detection or quantification.
”Lowerbound” and ”Upperbound” are levels defined in Regulation 2017/644 and EN 1948-4.
”Mediumbound” is levels defined in Regulation 2017/644.