## xls
Attachment no. 9 to the Certificate of Analysis for work order ZP2600496
Sample: |  | L1_A3_FS07
ALS SAMPLE ID: |  | ZP2600496/ | 009
Measurement results PCDD/Fs:
Sample: |  | L1_A3_FS07
|  |  |  | Final extract [µl]: |  | 75
Sample weight [g]: |  | 6.551 |  | Injection volume [µl]: |  | 4
Dry matter [%]: |  | 81.5 |  | Acquisition date [d.m.y]: |  | 2026-02-03 20:34
2,3,7,8-PCDD/Fs |  | Result | Limit of | Limit of | ¹I-TEFs | I-TEQ
|  |  | Detection | Quantification |  | Upperbound
|  | [ng/kg dw] | [ng/kg dw] | [ng/kg dw] |  | [ng/kg dw]
2,3,7,8-TCDD |  | 3.3 | 0.63 | 1.3 | 1 | 3.3
1,2,3,7,8-PeCDD | < | 1.5 | 1.5 | 3 | 0.5 | 0.75
1,2,3,4,7,8-HxCDD | < | 3.1 | 3.1 | 6.1 | 0.1 | 0.31
1,2,3,6,7,8-HxCDD | < | 2.8 | 2.8 | 5.5 | 0.1 | 0.28
1,2,3,7,8,9-HxCDD | < | 2.9 | 2.9 | 5.8 | 0.1 | 0.29
1,2,3,4,6,7,8-HpCDD | < | 35 | 17 | 35 | 0.01 | 0.35
OCDD |  | 240 | 8.2 | 16 | 0.001 | 0.24
2,3,7,8-TCDF | < | 1.7 | 0.87 | 1.7 | 0.1 | 0.17
1,2,3,7,8-PeCDF | < | 0.98 | 0.98 | 2 | 0.05 | 0.049
2,3,4,7,8-PeCDF | < | 2.2 | 1.1 | 2.2 | 0.5 | 1.1
1,2,3,4,7,8-HxCDF | < | 1.5 | 1.5 | 3.1 | 0.1 | 0.15
1,2,3,6,7,8-HxCDF | < | 1.5 | 1.5 | 3 | 0.1 | 0.15
1,2,3,7,8,9-HxCDF | < | 2 | 2 | 4.1 | 0.1 | 0.2
2,3,4,6,7,8-HxCDF | < | 1.9 | 1.9 | 3.8 | 0.1 | 0.19
1,2,3,4,6,7,8-HpCDF | < | 18 | 9 | 18 | 0.01 | 0.18
1,2,3,4,7,8,9-HpCDF | < | 4.8 | 4.8 | 9.6 | 0.01 | 0.048
OCDF | < | 28 | 14 | 28 | 0.001 | 0.028
I-TEQ from quantified 2,3,7,8-PCDD/Fs - ”Lowerbound” | [5 empty] | 3.5
I-TEQ from 2,3,7,8-PCDD/Fs -„Mediumbound” | [5 empty] | 5.6
Maximum possible I-TEQ -”Upperbound” | [5 empty] | 7.8
PCDDs |  | Result | [ng/kg dw] | PCDFs | Result | [ng/kg dw]
Tetra-CDDs |  |  | 14 | Tetra-CDFs | < | 33
Penta-CDDs |  | < | 21 | Penta-CDFs | < | 28
Hexa-CDDs |  | < | 31 | Hexa-CDFs | < | 25
Hepta-CDDs |  |  | 66 | Hepta-CDFs | < | 40
OCDD |  |  | 240 | OCDF | < | 28
Total PCDDs |  |  | 320 | Total PCDFs | < | 150
¹I-TEF according to NATO.
The limit of quantification is defined as double of the detection limit.
The limit of detection is defined as the amount of analyte producing a signal with S/N≥3.
The value of detection limit is mentioned as the actual value at the acquisition date.
Measurement uncertainty is expressed as a double (k=2) relative standard deviation (RSD%), and
corresponds to 95% confidence interval.
Estimation of uncertainty of each 2,3,7,8-PCDD/F congener is 30% and total TEQ is 20%.
These values were ensured by analyses of certified reference material under conditions of internal
reproducibility.
Results marked ”<” are bellow limit of detection or quantification.
”Lowerbound” and ”Upperbound” are levels defined in Regulation 2017/644 and EN 1948-4.
”Mediumbound” is levels defined in Regulation 2017/644.