## xls
Attachment no. 12 to the Certificate of Analysis for work order ZP2600496
Sample: |  | L1_A3_FS10
ALS SAMPLE ID: |  | ZP2600496/ | 012
Measurement results PCDD/Fs:
Sample: |  | L1_A3_FS10
|  |  |  | Final extract [µl]: |  | 75
Sample weight [g]: |  | 4.666 |  | Injection volume [µl]: |  | 4
Dry matter [%]: |  | 78 |  | Acquisition date [d.m.y]: |  | 2026-02-03 22:54
2,3,7,8-PCDD/Fs |  | Result | Limit of | Limit of | ¹I-TEFs | I-TEQ
|  |  | Detection | Quantification |  | Upperbound
|  | [ng/kg dw] | [ng/kg dw] | [ng/kg dw] |  | [ng/kg dw]
2,3,7,8-TCDD |  | 8.1 | 0.63 | 1.3 | 1 | 8.1
1,2,3,7,8-PeCDD | < | 1.4 | 1.4 | 2.9 | 0.5 | 0.72
1,2,3,4,7,8-HxCDD | < | 2.1 | 2.1 | 4.2 | 0.1 | 0.21
1,2,3,6,7,8-HxCDD | < | 4 | 2 | 4 | 0.1 | 0.4
1,2,3,7,8,9-HxCDD | < | 4.2 | 2.1 | 4.2 | 0.1 | 0.42
1,2,3,4,6,7,8-HpCDD |  | 79 | 3.5 | 7 | 0.01 | 0.79
OCDD |  | 450 | 5.2 | 10 | 0.001 | 0.45
2,3,7,8-TCDF | < | 3.5 | 1.8 | 3.5 | 0.1 | 0.35
1,2,3,7,8-PeCDF | < | 2.8 | 1.4 | 2.8 | 0.05 | 0.14
2,3,4,7,8-PeCDF | < | 3 | 1.5 | 3 | 0.5 | 1.5
1,2,3,4,7,8-HxCDF | < | 3 | 1.5 | 3 | 0.1 | 0.3
1,2,3,6,7,8-HxCDF | < | 2.9 | 1.4 | 2.9 | 0.1 | 0.29
1,2,3,7,8,9-HxCDF | < | 2 | 2 | 4.1 | 0.1 | 0.2
2,3,4,6,7,8-HxCDF | < | 3.5 | 1.7 | 3.5 | 0.1 | 0.35
1,2,3,4,6,7,8-HpCDF | < | 32 | 16 | 32 | 0.01 | 0.32
1,2,3,4,7,8,9-HpCDF | < | 4.4 | 4.4 | 8.8 | 0.01 | 0.044
OCDF | < | 47 | 23 | 47 | 0.001 | 0.047
I-TEQ from quantified 2,3,7,8-PCDD/Fs - ”Lowerbound” | [5 empty] | 9.4
I-TEQ from 2,3,7,8-PCDD/Fs -„Mediumbound” | [5 empty] | 12
Maximum possible I-TEQ -”Upperbound” | [5 empty] | 15
PCDDs |  | Result | [ng/kg dw] | PCDFs | Result | [ng/kg dw]
Tetra-CDDs |  |  | 36 | Tetra-CDFs | < | 67
Penta-CDDs |  | < | 20 | Penta-CDFs | < | 40
Hexa-CDDs |  | < | 21 | Hexa-CDFs | < | 24
Hepta-CDDs |  |  | 130 | Hepta-CDFs | < | 64
OCDD |  |  | 450 | OCDF | < | 47
Total PCDDs |  |  | 610 | Total PCDFs | < | 240
¹I-TEF according to NATO.
The limit of quantification is defined as double of the detection limit.
The limit of detection is defined as the amount of analyte producing a signal with S/N≥3.
The value of detection limit is mentioned as the actual value at the acquisition date.
Measurement uncertainty is expressed as a double (k=2) relative standard deviation (RSD%), and
corresponds to 95% confidence interval.
Estimation of uncertainty of each 2,3,7,8-PCDD/F congener is 30% and total TEQ is 20%.
These values were ensured by analyses of certified reference material under conditions of internal
reproducibility.
Results marked ”<” are bellow limit of detection or quantification.
”Lowerbound” and ”Upperbound” are levels defined in Regulation 2017/644 and EN 1948-4.
”Mediumbound” is levels defined in Regulation 2017/644.